## Sheet1
Parameter | Sulzer Equipment Controller EC 531 | KirloSmart 1.1
Degree of Protection | IP20 | IP20
Ambient Temperature (Operation) | -20 to +50 °C | 0 to 50 °C
Ambient Temperature (Storage) | -30 to +80 °C | Not specified
Humidity | 0-95% RH non-condensing | 0-90% RH non-condensing
Supply Voltage | 9-34 VDC SELV or Class 2 | 12VDC, SMPS (Output: 5 VDC, 3.3VDC or STD)
Current Consumption | < 5.0 W (without output load) | 5 VDC: 0.550 A approx. i.e 2.75 W approx.
12 VDC: 1.5 A approx. i.e 18 W approx.
CPU | Not Showcased | 32-bit microprocessor
Memory | Not Showcased | 512 KB program memory, 128 KB data memory
Storage Memory | Not Showcased | Min. 6 GB SD card
Interfaces | 1 USB Service port (USB mini-b), 1 RS 232 Service port (9p D-SUB F), 1 RS 232 port for telemetry interface (screw terminals), 1 RS 485 (screw terminals), 1 TCP/IP Ethernet (RJ45) | Isolated RS485, RS 232, RJ45 Ethernet
Digital Input | 14 Digital Inputs Max 1 kHz (pulse channels) Trigger Level: ~4 VDC Voltage Range: 0-34 VDC | 4 Isolated Digital Inputs
Analog Input | 4-20 mA: 4 Nos 4 Nos configurable Pt100/PTC/Leakage | 4-20 mA: 7 Nos RTD: 5 Nos
Relay Output | Relay Outputs: 8 Nos. Configurable Logic Max Load: 1A/output | Relay Outputs: 2 Nos. (3A approx.)
LED Indication | Pumps in auto mode (green) Manual mode (yellow) Alarm indicator, flashing when there are unacknowledged alarms (Red) Power indicator (Green) | System Health, Slave Communication, Power On, Error, Alarm
Reverse Polarity Protection | For DC Power supply only | For DC Power supply only
Termination | Screw terminals | Screwed connection
Mounting | DIN Rail mounting | Din rail mounting / Plate mounting
Dimensions | HxWxD: 86 x 160 x 60 mm = 825,600 cubic mm | HxWxL: 57 x 178 x 131 mm = 1,329,126 cubic mm
Housing Material | PPO (PPO (Polyphenylene Oxide), PC (Polycarbonate), UL 94 V-0 (Will not burn for more than 10 seconds after you remove the flame) | ABS (Acrylonitrile Butadiene Styrene)
Communication Range | RS-232: 15m practical RS-485: 400m practical | RS-232: 15m practical RS-485: 400m practical
Data Push Time | 60 seconds | 60 seconds
Data Logger | 15 days at 16 channels, 1 min interval, 4096 events, 8 logs, 16 parameters, 90 min before and 45 after crash log initiates, 1 sec. resolution | Not specified
Analog Input Resolution | AI1: 15 bits, AI2-4: 10 bits (higher the number of bits, the more precise the measurement, can measure very small changes in the input signal, giving you very detailed and accurate readings) | Not specified
Digital Input Resistance | 10 k ohm This resistance helps to limit the amount of current that flows into the input, which is important for protecting the system from excessive current that could damage the electronics. A higher resistance value means less current flows through, which is usually a good thing for protecting sensitive components. | Not specified
Certification | CE, CSA-US | CE

## Sheet2
Parameters | Degree of Protection | Ambient Temperature (Operation) | Ambient Temperature (Storage) | Humidity | Supply Voltage | Current Consumption | CPU | Memory | Storage Memory | Interfaces | Digital Input | Analog Input | Relay Output | LED Indication | Reverse Polarity Protection | Termination | Mounting | Dimensions | Housing Material | Communication Range | Data Push Time | Data Logger | Analog Input Resolution | Digital Input Resistance | Certification
Sulzer Equipment Controller EC 531 | 20 | 15 | 25 | 95 | 21.5 | 5 | 0 | 0 | 0 | 5 | 14 | 4 | 8 | 4 | 1 | 1 | 1 | 825600 | 1 | 415 | 60 | 15 | 25 | 10000 | 2
KirloSmart 1.1 | 20 | 25 | NaN | 90 | 12 | 10.375 | 32 | 640 | 6000 | 3 | 4 | 12 | 2 | 5 | 1 | 1 | 1 | 1329126 | 1 | 415 | 60 | NaN | NaN | NaN | 1
Numeric Value (Sulzer) | Numeric Value (KirloSmart)
20 | 20
15 | 25
25 | NaN
95 | 90
21.5 | 12
5 | 10.375
0 | 32
0 | 640
0 | 6000
5 | 3
14 | 4
4 | 12
8 | 2
4 | 5
1 | 1
1 | 1
1 | 1
825600 | 1329126
1 | 1
415 | 415
60 | 60
15 | NaN
25 | NaN
10000 | NaN
2 | 1